## SUMMARY
Each page has it’s own notes about software/hardware used

Results:

HMD	latency [ms]	Standard deviation of the mean including Instrumental uncertainty and Standard deviation of measurements
Vive Pro 2 @ 90 Hz	41,7	1,6
OG Vive @ 90 Hz	43,3	2,0
Bigscreen Beyound @ 90 Hz	44,2	0,8
Bigscreen Beyound @ 75 Hz	49,0	1,0
Pico 4 standalone @ 90 Hz	49,2	2,1
Vive Pro Wireless 90 Hz	49,6	0,7
Vive Pro Wireless 90 Hz Noisy Scene	53,8	1,1
Pico 4 wifi 90 Hz 50 Megabits	57,6	2,0
Pico 4 wifi 90 Hz 50 Megabits Noisy scene	69,9	1,6
Pico 4 wifi 90 Hz 130 Megabits Noisy scene	80,2	1,5
Pico 4 Pro @ 90hz (ALVR 50Mbps Constant Noisy Scene Linux SteamVR)	115,9	2,0
Motion to photon latency, ms

## vp2_90
VIVE PRO 2 @ 90Hz	frame number contact	frame number red hmd	FPS	delay frames slow mo	delay	average	SEM	instrumental uncertainty	standard deviation	total uncertainty	standard deviation of the mean includint total uncertainty	count
	205	209	120	4	0,0333333333333333	0,0416666666666667	0,00115010926557059	0,00416666666666667	0,00445435403187374	0,00609937545592833	0,00157485197087178	15
	1383	1388		5	0,0416666666666667
	1865	1870		5	0,0416666666666667
	2472	2478		6	0,05
	3285	3290		5	0,0416666666666667
	3839	3845		6	0,05
	4636	4641		5	0,0416666666666667
	7370	7375		5	0,0416666666666667
	7788	7793		5	0,0416666666666667
	8276	8281		5	0,0416666666666667
	8645	8649		4	0,0333333333333333
	8990	8995		5	0,0416666666666667
	9303	9308		5	0,0416666666666667
	9654	9659		5	0,0416666666666667
	10151	10156		5	0,0416666666666667

Used steamvr	„2.9.2”
Vive pro 2
Pico 4 + wifi	Pico Connect: 10.2.7
Vrchat Build 1550
World to measure: https://vrchat.com/home/content/worlds/wrld_8104befd-5540-424f-ba04-f1b39957d05c/edit
OG vive and VP2 – controllers – Index Controllers
Filmed using:
Oppo Reno 7
Slow mo mode 120 FPS

## Vive_90
OG VIVE	frame number contact	frame number red hmd	FPS	delay frames slow mo	delay	average	SEM	instrumental uncertainty	standard deviation	total uncertainty	standard deviation of the mean includint total uncertainty	count
With noise	515	520	120	5	0,0416666666666667	0,0433333333333333	0,00166666666666667	0,00416666666666667	0,00645497224367903	0,00768295371441074	0,00198373011903968	15
DP input	1185	1191		6	0,05
	1670	1676		6	0,05
	2764	2770		6	0,05
	3181	3186		5	0,0416666666666667
	3548	3552		4	0,0333333333333333
	3892	3898		6	0,05
	4391	4395		4	0,0333333333333333
	4692	4697		5	0,0416666666666667
	4942	4948		6	0,05
	5412	5418		6	0,05
	5715	5719		4	0,0333333333333333
	5996	6001		5	0,0416666666666667
	6264	6269		5	0,0416666666666667
	6833	6838		5	0,0416666666666667

Used steamvr	„2.9.2”
Vive pro 2
Pico 4 + wifi	Pico Connect: 10.2.7
Vrchat Build 1550
World to measure: https://vrchat.com/home/content/worlds/wrld_8104befd-5540-424f-ba04-f1b39957d05c/edit
OG vive and VP2 – controllers – Index Controllers
Filmed using:
Oppo Reno 7
Slow mo mode 120 FPS

## pico4_50mgbt
Pico 4 90 low bitrate	frame number contact	frame number red hmd	FPS	delay frames slow mo	delay	average	SEM	instrumental uncertainty	standard deviation	total uncertainty	standard deviation of the mean includint total uncertainty	count
	1366	1373	120	7	0,0583333333333333	0,0576388888888889	0,00160830040440114	0,00416666666666667	0,00557131602851268	0,00695705924947268	0,00200833001522561	12
	1789	1795		6	0,05
	2175	2182		7	0,0583333333333333
	2616	2623		7	0,0583333333333333
	3148	3155		7	0,0583333333333333
	3532	3540		8	0,0666666666666667
	3999	4006		7	0,0583333333333333
	4599	4606		7	0,0583333333333333
	5089	5095		6	0,05
	5604	5610		6	0,05
	6083	6090		7	0,0583333333333333
	6754	6762		8	0,0666666666666667

Used steamvr	„2.9.2”
Vive pro 2
Pico 4 + wifi	Pico Connect: 10.2.7
Vrchat Build 1550
World to measure: https://vrchat.com/home/content/worlds/wrld_8104befd-5540-424f-ba04-f1b39957d05c/edit
OG vive and VP2 – controllers – Index Controllers
Filmed using:
Oppo Reno 7
Slow mo mode 120 FPS

## pico4_50mgbt_noise
Pico 4 90 low bitrate	frame number contact	frame number red hmd	FPS	delay frames slow mo	delay	average	SEM	instrumental uncertainty	standard deviation	total uncertainty	standard deviation of the mean includint total uncertainty	count
WITH NOISE	181	189	120	8	0,0666666666666667	0,0698717948717949	0,00117034734509651	0,00416666666666667	0,00421974736284861	0,00593020901127261	0,00164474405110477	13
	454	463		9	0,075
	968	977		9	0,075
	1353	1362		9	0,075
	1721	1729		8	0,0666666666666667
	2069	2077		8	0,0666666666666667
	2349	2358		9	0,075
	3276	3284		8	0,0666666666666667
	3577	3585		8	0,0666666666666667
	3879	3887		8	0,0666666666666667
	4236	4244		8	0,0666666666666667
	4763	4771		8	0,0666666666666667
	5159	5168		9	0,075

Used steamvr	„2.9.2”
Vive pro 2
Pico 4 + wifi	Pico Connect: 10.2.7
Vrchat Build 1550
World to measure: https://vrchat.com/home/content/worlds/wrld_8104befd-5540-424f-ba04-f1b39957d05c/edit
OG vive and VP2 – controllers – Index Controllers
Filmed using:
Oppo Reno 7
Slow mo mode 120 FPS

## pico4_130mgbt_noise
Pico 4 90 low bitrate	frame number contact	frame number red hmd	FPS	delay frames slow mo	delay	average	SEM	instrumental uncertainty	standard deviation	total uncertainty	standard deviation of the mean includint total uncertainty	count
	346	355	120	9	0,075	0,0801587301587302	0,00158531621868557	0,00416666666666667	0,00557536152053444	0,006960299361074	0,0015188618419845	21
	654	663		9	0,075
	934	944		10	0,0833333333333333
	1342	1352		10	0,0833333333333333
	1741	1751		10	0,0833333333333333
	2137	2146		9	0,075
	2550	2560		10	0,0833333333333333
	2991	3001		10	0,0833333333333333
	3409	3419		10	0,0833333333333333
	3778	3787		9	0,075
	4102	4112		10	0,0833333333333333
	4532	4540		8	0,0666666666666667
	5189	5199		10	0,0833333333333333
	5563	5574		11	0,0916666666666667
	6045	6054		9	0,075
	6485	6495		10	0,0833333333333333
	7296	7306		10	0,0833333333333333
	7650	7660		10	0,0833333333333333
	7973	7983		10	0,0833333333333333
	8285	8294		9	0,075
	8732	8741		9	0,075

Used steamvr	„2.9.2”
Vive pro 2
Pico 4 + wifi	Pico Connect: 10.2.7
Vrchat Build 1550
World to measure: https://vrchat.com/home/content/worlds/wrld_8104befd-5540-424f-ba04-f1b39957d05c/edit
OG vive and VP2 – controllers – Index Controllers
Filmed using:
Oppo Reno 7
Slow mo mode 120 FPS

## pico4_stand
Pico 4 90 standalone	frame number contact	frame number red hmd	FPS	delay frames slow mo	delay	average	SEM	instrumental uncertainty	standard deviation	total uncertainty	standard deviation of the mean includint total uncertainty	count
	318	324	120	6	0,05	0,0491666666666667	0,00222222222222222	0,00416666666666667	0,00850696309223401	0,0094725673480711	0,00211813045117319	20
	608	615		7	0,0583333333333333
	881	885		4	0,0333333333333333
	1271	1276		5	0,0416666666666667
	2501	2507		6	0,05
	2831	2837		6	0,05
	3665	3672		7	0,0583333333333333
	4591	4598		7	0,0583333333333333
	5182	5189		7	0,0583333333333333
	5750	5756		6	0,05
	6469	6475		6	0,05
	6799	6804		5	0,0416666666666667
	7462	7467		5	0,0416666666666667
	7788	7796		8	0,0666666666666667
	8067	8073		6	0,05
	8342	8348		6	0,05
	8597	8603		6	0,05
	8888	8892		4	0,0333333333333333
	9145	9150		5	0,0416666666666667
	9413	9419		6	0,05

Used steamvr	„2.9.2”
Vive pro 2
Pico 4 + wifi	Pico Connect: 10.2.7
Vrchat Build 1550
World to measure: https://vrchat.com/home/content/worlds/wrld_8104befd-5540-424f-ba04-f1b39957d05c/edit
OG vive and VP2 – controllers – Index Controllers
Filmed using:
Oppo Reno 7
Slow mo mode 120 FPS

## spirit_bigscreen_75
Bigscreen Beyound 75Hz	frame number contact	frame number red hmd	FPS	delay frames slow mo	delay	average	SEM	instrumental uncertainty	standard deviation	total uncertainty	standard deviation of the mean includint total uncertainty	count
	1431	1455	481,28	24	0,0499	0,049	0,000916733942996548	0,00103889627659574	0,00343010432951944	0,00358398119204224	0,000957859264375979	14
AMD videocard	1880	1903		23	0,0478
VERY DARK VIDEO	2343	2365		22	0,0457
	2821	2846		25	0,0519
	3310	3334		24	0,0499
	3787	3808		21	0,0436
	4259	4283		24	0,0499
	4742	4764		22	0,0457
	5273	5297		24	0,0499
	5768	5790		22	0,0457
	6236	6258		22	0,0457
	6708	6733		25	0,0519
	7196	7221		25	0,0519
	7649	7676		27	0,0561

## spirit_bigscreen_90
Bigscreen Beyound 90Hz	frame number contact	frame number red hmd	FPS	delay frames slow mo	delay	average	SEM	instrumental uncertainty	standard deviation	total uncertainty	standard deviation of the mean includint total uncertainty	count
	533	557	481,28	24	0,0499	0,044	0,000763618209903465	0,00103889627659574	0,00381809104951732	0,00395690848212703	0,000791381696425405	25
AMD videocard	828	851		23	0,0478
VERY DARK VIDEO	1216	1236		20	0,0416
	1505	1525		20	0,0416
	1818	1840		22	0,0457
	2146	2166		20	0,0416
	2432	2454		22	0,0457
	2719	2744		25	0,0519
	3152	3177		25	0,0519
	3492	3513		21	0,0436
	3803	3823		20	0,0416
	4136	4154		18	0,0374
	4465	4485		20	0,0416
	5155	5176		21	0,0436
	5501	5523		22	0,0457
	5867	5886		19	0,0395
	6282	6303		21	0,0436
	6701	6721		20	0,0416
	7071	7095		24	0,0499
	7460	7479		19	0,0395
	7848	7869		21	0,0436
	8250	8271		21	0,0436
	9104	9126		22	0,0457
	9415	9435		20	0,0416
	9761	9783		22	0,0457

## spirit_vive_pro_wireless
Vive Pro 90 Hz Vive Wireless	frame number contact	frame number red hmd	FPS	delay frames slow mo	delay	average	SEM	instrumental uncertainty	standard deviation	total uncertainty	standard deviation of the mean includint total uncertainty	count
Noiseless	2017	2042	481,28	25	0,0519	0,050	0,000660550699111612	0,00103889627659574	0,00330275349555806	0,00346229492186114	0,000692458984372229	25
AMD videocard	2551	2576		25	0,0519
	2792	2816		24	0,0499
	3040	3063		23	0,0478
	3338	3362		24	0,0499
	3598	3623		25	0,0519
	3874	3895		21	0,0436
	4411	4435		24	0,0499
	4681	4707		26	0,0540
	4936	4959		23	0,0478
	5232	5253		21	0,0436
	5529	5552		23	0,0478
	5802	5824		22	0,0457
	6073	6096		23	0,0478
	6347	6369		22	0,0457
	6621	6646		25	0,0519
	6887	6913		26	0,0540
	7147	7171		24	0,0499
	7427	7448		21	0,0436
	7675	7699		24	0,0499
	7946	7971		25	0,0519
	8234	8260		26	0,0540
	8496	8522		26	0,0540
	8749	8773		24	0,0499
	9000	9025		25	0,0519

## spirit_vive_pro_wireless_noise
Vive Pro 90 Hz Vive Wireless	frame number contact	frame number red hmd	FPS	delay frames slow mo	delay	average	SEM	instrumental uncertainty	standard deviation	total uncertainty	standard deviation of the mean includint total uncertainty	count
Noisy cube	1194	1220	481,28	26	0,0540	0,054	0,00112489291943094	0,00103889627659574	0,0064620178463181	0,00654499657140155	0,00113933766138766	33
AMD videocard	1722	1749		27	0,0561
	2004	2026		22	0,0457
	3120	3143		23	0,0478
	3388	3411		23	0,0478
	4097	4120		23	0,0478
	4335	4360		25	0,0519
	4572	4601		29	0,0603
	4820	4842		22	0,0457
	5069	5093		24	0,0499
	5336	5365		29	0,0603
	5574	5600		26	0,0540
	5825	5852		27	0,0561
	6086	6113		27	0,0561
	6336	6364		28	0,0582
	6580	6610		30	0,0623
	6828	6856		28	0,0582
	7075	7103		28	0,0582
	7338	7364		26	0,0540
	7823	7855		32	0,0665
	8168	8193		25	0,0519
	8405	8432		27	0,0561
	8652	8678		26	0,0540
	8903	8929		26	0,0540
	9159	9176		17	0,0353
	9419	9442		23	0,0478
	9663	9687		24	0,0499
	10068	10093		25	0,0519
	10340	10365		25	0,0519
	10606	10639		33	0,0686
	10861	10890		29	0,0603
	11121	11146		25	0,0519
	11368	11392		24	0,0499

## pico4pro_alvr_50
Pico 4 Pro @ 90Hz (ALVR)	frame number contact	frame number red hmd	FPS	delay frames slow mo	delay	average	SEM	instrumental uncertainty	standard deviation	total uncertainty	standard deviation of the mean includint total uncertainty	count
ALVR v20.11.1	387	415	240	28	0,116666666666667	0,11593137254902	0,00202833568677951	0,00208333333333333	0,00796521491818083	0,0082331601752054	0,00199683464911769	17
50 Mbps constant (requested)	1152	1177		25	0,104166666666667
Extreme res	1969	1997		28	0,116666666666667
Speed Encoder	2511	2537		26	0,108333333333333
h264	3045	3072		27	0,1125
defaults	3670	3700		30	0,125
Wifi 6 router	4196	4221		25	0,104166666666667
steamvr 2.8.7	4700	4729		29	0,120833333333333
	5194	5226		32	0,133333333333333
7900xtx	5745	5774		29	0,120833333333333
wayland	6320	6349		29	0,120833333333333
	6868	6895		27	0,1125
	7364	7392		28	0,116666666666667
	7888	7913		25	0,104166666666667
	8418	8447		29	0,120833333333333
	8956	8985		29	0,120833333333333
	9441	9468		27	0,1125